## Instructions
Welcome to Megazyme
To further support you, our valued customer, we have developed the Megazyme Mega-CalcTM to assist you in calculating the concentration of analyte from raw absorbance data.
Instructions for Use of Mega-CalcTM
On the Mega-CalcTM page, fill in the orange boxes and it will provide automatic results in the white boxes.
To zoom up or down, ensure the Standard tool bar is showing (View > Toolbars) & select a value from the Zoom drop-down list.
Sample details
| Sample identifier | Blank absorbance values |  | Sample absorbance values |  | ∆Abs (sample - blank) | Sample volume (mL) | Total assay volume (mL) | Incubation time (min) | Dilution (-fold) | α-Amylase (Units/mL) | Sample weight (grams) | Extract volume (mL) | α-Amylase SD Units/g
|  | Replicate 1 | Replicate 2 | Replicate 1 | Replicate 2
[7 empty] | 0.4 | 1.5 | 10 | 1 |  | 0.5 | 8
Contact Us
Further Support
To obtain further information about the specific test, or indeed any of the Megazyme products, please consult our web site. | [6 empty] | www.megazyme.com
If you have specific questions, please contact us directly:
Technical Support: | [6 empty] | Megazyme Knowledge Base
Customer Support and Sales Information: | [6 empty] | Customer Support
General Information: | [6 empty] | info@megazyme.com
K-AMYLSD 09/19
1. Enter sample details
5. Adjust sample volume
If a sample volume other than 0.1 mL is used, then enter the actual volume used.
6. Adjust sample dilution
If samples are diluted before assay, enter the dilution factor (e.g. 10 for 10-fold).
Contact Us
Use MegaCalc
Use Mega-Calc
Back to Top of Page
2. Sample and blank absorbance values.
Insert the absorbance values for the samples and blanks. The program will calculate the average if two values are entered. If a single value is input, this will be used.
Contact Us
4. Total volume in assay tube.
If the volume other than 1.5 mL is used then enter the new volume.
3. Sample volume.
If a volume other than 0.4 mL is used then enter the new volume.
5. Incubation time.
If the incubation time is other than 10 min is used then enter the new time.
7. Dilution.
If samples are diluted before assay, entered the dilution factor (e.g. 10 for 10-fold).
6. Sample weight & extract volume.
If a sample weight other than 0.5 g is used then enter the new amount. If an extract volume is other than 8 mL then enter the new volume.

## MegaCalc
Sample details
Results
| Sample identifier | Blank absorbance values |  | Sample absorbance values |  | Average | ∆Abs (sample - blank) | Sample volume (mL) | Total assay volume (mL) | Incubation time (min) | Dilution (-fold) | Alpha-Amylase (Units/L) | α-Amylase (Units/mL) | Sample weight (grams) | Extract volume (mL) | (Units/g) | α-Amylase SD Units/g
|  | Replicate 1 | Replicate 2 | Replicate 1 | Replicate 2
1 | [7 empty] | 0.4 | 1.5 | 10 | 1 |  |  | 0.5 | 8
2 | [7 empty] | 0.4 | 1.5 | 10 | 1 |  |  | 0.5 | 8
3 | [7 empty] | 0.4 | 1.5 | 10 | 1 |  |  | 0.5 | 8
4 | [7 empty] | 0.4 | 1.5 | 10 | 1 |  |  | 0.5 | 8
5 | [7 empty] | 0.4 | 1.5 | 10 | 1 |  |  | 0.5 | 8
6 | [7 empty] | 0.4 | 1.5 | 10 | 1 |  |  | 0.5 | 8
7 | [7 empty] | 0.4 | 1.5 | 10 | 1 |  |  | 0.5 | 8
8 | [7 empty] | 0.4 | 1.5 | 10 | 1 |  |  | 0.5 | 8
9 | [7 empty] | 0.4 | 1.5 | 10 | 1 |  |  | 0.5 | 8
10 | [7 empty] | 0.4 | 1.5 | 10 | 1 |  |  | 0.5 | 8
11 | [7 empty] | 0.4 | 1.5 | 10 | 1 |  |  | 0.5 | 8
12 | [7 empty] | 0.4 | 1.5 | 10 | 1 |  |  | 0.5 | 8
13 | [7 empty] | 0.4 | 1.5 | 10 | 1 |  |  | 0.5 | 8
14 | [7 empty] | 0.4 | 1.5 | 10 | 1 |  |  | 0.5 | 8
15 | [7 empty] | 0.4 | 1.5 | 10 | 1 |  |  | 0.5 | 8
16 | [7 empty] | 0.4 | 1.5 | 10 | 1 |  |  | 0.5 | 8
17 | [7 empty] | 0.4 | 1.5 | 10 | 1 |  |  | 0.5 | 8
18 | [7 empty] | 0.4 | 1.5 | 10 | 1 |  |  | 0.5 | 8
19 | [7 empty] | 0.4 | 1.5 | 10 | 1 |  |  | 0.5 | 8
20 | [7 empty] | 0.4 | 1.5 | 10 | 1 |  |  | 0.5 | 8
21 | [7 empty] | 0.4 | 1.5 | 10 | 1 |  |  | 0.5 | 8
22 | [7 empty] | 0.4 | 1.5 | 10 | 1 |  |  | 0.5 | 8
23 | [7 empty] | 0.4 | 1.5 | 10 | 1 |  |  | 0.5 | 8
24 | [7 empty] | 0.4 | 1.5 | 10 | 1 |  |  | 0.5 | 8
25 | [7 empty] | 0.4 | 1.5 | 10 | 1 |  |  | 0.5 | 8
26 | [7 empty] | 0.4 | 1.5 | 10 | 1 |  |  | 0.5 | 8
27 | [7 empty] | 0.4 | 1.5 | 10 | 1 |  |  | 0.5 | 8
28 | [7 empty] | 0.4 | 1.5 | 10 | 1 |  |  | 0.5 | 8
29 | [7 empty] | 0.4 | 1.5 | 10 | 1 |  |  | 0.5 | 8
30 | [7 empty] | 0.4 | 1.5 | 10 | 1 |  |  | 0.5 | 8
31 | [7 empty] | 0.4 | 1.5 | 10 | 1 |  |  | 0.5 | 8
32 | [7 empty] | 0.4 | 1.5 | 10 | 1 |  |  | 0.5 | 8
33 | [7 empty] | 0.4 | 1.5 | 10 | 1 |  |  | 0.5 | 8
34 | [7 empty] | 0.4 | 1.5 | 10 | 1 |  |  | 0.5 | 8
35 | [7 empty] | 0.4 | 1.5 | 10 | 1 |  |  | 0.5 | 8
36 | [7 empty] | 0.4 | 1.5 | 10 | 1 |  |  | 0.5 | 8
37 | [7 empty] | 0.4 | 1.5 | 10 | 1 |  |  | 0.5 | 8
38 | [7 empty] | 0.4 | 1.5 | 10 | 1 |  |  | 0.5 | 8
39 | [7 empty] | 0.4 | 1.5 | 10 | 1 |  |  | 0.5 | 8
40 | [7 empty] | 0.4 | 1.5 | 10 | 1 |  |  | 0.5 | 8
Instructions
Contact Us
Back to Top of Page