## Instructions
Welcome to Megazyme
To further support you, our valued customer, we have developed the Megazyme Mega-CalcTM to assist you in calculating the concentration of analyte (as g/L or g/100 g) from raw absorbance data.
Instructions for Use of Mega-CalcTM
On the Mega-CalcTM page, fill in the orange boxes and it will provide automatic results in the white boxes.
To zoom up or down, ensure the Standard tool bar is showing (View > Toolbars) & select a value from the Zoom drop-down list.
Sample details
|  | Analyte | Sample absorbance values |  |  |  |  | Results
| Sample identifier |  | A2 | A3 | Sample volume (mL) | Dilution (-fold) | Change in absorbance | Abs Analyte | Concentration (ganalyte/Lsample) | Analyte (g/L) |  | Sample (g/L) | Concentration (ganalyte/ 100gsample) | Analyte (g/100g)
1 |  | Sample |  |  | 1 | 1 | 0 |  | 0 |  |  |  | #DIV/0!
|  | Blank |  |  | 1 | 1
Contact Us
Further Support
To obtain further information about the specific test, or indeed any of the Megazyme products, please consult our web site.
[6 empty] | www.megazyme.com | www.megazyme.com
If you have specific questions, please contact us directly:
| Technical Support: |  |  |  |  | Megazyme Knowledge Base | barry@megazyme.com
| Customer Support and Sales Information: |  |  |  |  | Customer Support | cs@megazyme.com
| General Information: |  |  |  |  | info@megazyme.com | info@megazyme.com
K-LACTUL 09/19
Note on N16: Concentration: grams of Lactulose per litre of sample
Note on P16: Concentration: grams of sample per litre of sample solution
Note on R16: Concentration: grams of Lactulose per 100 grams of sample
Back to Top of Page
Use MegaCalc
Contact Us
Use MegaCalc
1. Enter sample details
2. Insert absorbance values (A2) and (A3) for the samples and the blanks
Enter values for the sample and for the blank. Lactulose (g/L) will be calculated automatically.
5. Extinction coefficient
The calculations are set for readings at 340 nm [extinction coefficient for NADPH of 6.3 (1 x mol-1 x cm-1)]. For absorbance readings at 365 nm (Hg lamp; ext. coeff. 3.4) multiply the calculated values for lactulose by 1.8529. For absorbance readings at 334 nm (Hg lamp; ext. coeff. 6.18) multiply the calculated values for lactulose by 1.0194.
3. Sample volume
If a sample volume other than 1.0 mL is used, enter the new volume.
4. Sample dilution
If samples are diluted before assay, enter the dilution factor (e.g. 10 for 10-fold).

## MegaCalc
Sample details
|  | Analyte | Sample absorbance values |  |  |  |  | Results
| Sample identifier |  | A2 | A3 | Sample volume (mL) | Dilution (-fold) | Change in absorbance | Abs Analyte | Concentration (ganalyte/Lsample) | Analyte (g/L) | Sample (g/L) | Concentration (ganalyte/ 100gsample) | Analyte (g/100g)
1 |  | Sample |  |  | 1 | 1 | 0 |  | 0 |  |  | #DIV/0!
|  | Blank |  |  | 1 | 1
2 |  | Sample |  |  | 1 | 1 | 0 |  | 0 |  |  | #DIV/0!
|  | Blank |  |  | 1 | 1
3 |  | Sample |  |  | 1 | 1 | 0 |  | 0 |  |  | #DIV/0!
|  | Blank |  |  | 1 | 1
4 |  | Sample |  |  | 1 | 1 | 0 |  | 0 |  |  | #DIV/0!
|  | Blank |  |  | 1 | 1
5 |  | Sample |  |  | 1 | 1 | 0 |  | 0 |  |  | #DIV/0!
|  | Blank |  |  | 1 | 1
6 |  | Sample |  |  | 1 | 1 | 0 |  | 0 |  |  | #DIV/0!
|  | Blank |  |  | 1 | 1
7 |  | Sample |  |  | 1 | 1 | 0 |  | 0 |  |  | #DIV/0!
|  | Blank |  |  | 1 | 1
8 |  | Sample |  |  | 1 | 1 | 0 |  | 0 |  |  | #DIV/0!
|  | Blank |  |  | 1 | 1
9 |  | Sample |  |  | 1 | 1 | 0 |  | 0 |  |  | #DIV/0!
|  | Blank |  |  | 1 | 1
10 |  | Sample |  |  | 1 | 1 | 0 |  | 0 |  |  | #DIV/0!
|  | Blank |  |  | 1 | 1
11 |  | Sample |  |  | 1 | 1 | 0 |  | 0 |  |  | #DIV/0!
|  | Blank |  |  | 1 | 1
12 |  | Sample |  |  | 1 | 1 | 0 |  | 0 |  |  | #DIV/0!
|  | Blank |  |  | 1 | 1
13 |  | Sample |  |  | 1 | 1 | 0 |  | 0 |  |  | #DIV/0!
|  | Blank |  |  | 1 | 1
14 |  | Sample |  |  | 1 | 1 | 0 |  | 0 |  |  | #DIV/0!
|  | Blank |  |  | 1 | 1
15 |  | Sample |  |  | 1 | 1 | 0 |  | 0 |  |  | #DIV/0!
|  | Blank |  |  | 1 | 1
16 |  | Sample |  |  | 1 | 1 | 0 |  | 0 |  |  | #DIV/0!
|  | Blank |  |  | 1 | 1
17 |  | Sample |  |  | 1 | 1 | 0 |  | 0 |  |  | #DIV/0!
|  | Blank |  |  | 1 | 1
18 |  | Sample |  |  | 1 | 1 | 0 |  | 0 |  |  | #DIV/0!
|  | Blank |  |  | 1 | 1
19 |  | Sample |  |  | 1 | 1 | 0 |  | 0 |  |  | #DIV/0!
|  | Blank |  |  | 1 | 1
20 |  | Sample |  |  | 1 | 1 | 0 |  | 0 |  |  | #DIV/0!
|  | Blank |  |  | 1 | 1
Instructions
Contact Us
Back to Top of Page
Note on N8: Concentration: grams of Lactulose per litre of sample
Note on P8: Concentration: grams of sample per litre of sample solution
Note on R8: Concentration: grams of Lactulose per 100 grams of sample